## 1.Cover
| INSTRUMENT INDEX/ INDEX INSTRUMENT |  | Foi de Date pentru Instrumentatie
01 |  | 05.2018 | Emis pentru AVIZARE |  | N.Alexandru |  | M.Stanciu | M. Lambru
Rev. no. Rev. nr. |  | Date Data | Descriere
[5 empty] | Întocmit |  | Verificat | Aprobat
CONPET S.A. |  |  | INSTRUMENT INDEX / INDEX INSTRUMENTATIE
|  |  | Nr. Document: | YF 05 NA |  |  |  | Rev.: 01
|  |  | Titlu Proiect: |  |  | Proiect Nr. |  | Pagina:
|  |  | INLOCUIRE CONDUCTA TITEI Ø 10.3/4" F2 SILISTE - PLOIESTI, IN ZONA RAFINARIE PETROBRAZI – CLAVIATURA SKID-URI, JUD. PRAHOVA, PE O LUNGIME DE CCA 1170 m SI INLOCUIRE INSTALATIE CURATITOARE |  |  | 160/4921 ET.2+4
1 of 3

## Sh 02
INLOCUIRE INSTALATIE CURATITOARE CONDUCTA TITEI Ø 10.3/4" F2 SILISTE - PLOIESTI, IN ZONA RAFINARIE PETROBRAZI
Instrument Index
Contractor doc. no.: |  | Rev. | 01 |  | Company doc. no.:
160/4921 ET.2+4 |  | Sheet 2 of 3 |  |  | YF 05 NA
General Notes:
1. The convention used for item numbering is based on"Procedure for Numbering Instruments and Loops"
from Romanian National Crude Oil Transport System Rheabilitation Project;
REFERENCE DOCUMENTS
Pos. | Company Doc. No. | Contractor Doc. No. |  | Document Title
1 | BO-0229 - LATEST |  |  | CONDUCTA TITEI Ø 10.3/4" F2 SILISTE - PLOIESTI, SCHEMA DE CONDUCTE SI INSTRUMENTATIE (PID)
2
3
4

## 1
|  |  |  | INLOCUIRE INSTALATIE CURATITOARE CONDUCTA TITEI Ø 10.3/4" F2 SILISTE - PLOIESTI, IN ZONA RAFINARIE PETROBRAZI | [9 empty] | DOC. NO: YF 05 NA |  | REVISION : 01
[14 empty] | COMPANY JOB NUMBER: |  | DATE: 05.2018
Instrument Index
CONTRACTOR JOB NUMBER: 160/4921 ET.2+4
NO. | INSTRUMENT TAG |  | INSTRUMENT TYPE |  | SERVICE DESCRIPTION | RANGE | SIZE&PROCESS CONNECTION | LOCATION | DATA SHEET |  | DATA SHEET (*) |  | P&ID (*) |  | INSTALLATION DRAWING (*) | NOTES
[9 empty] | No. | Rev. | DATA SHEET NUMBER | SHEET
INSTALATIE CURATITOARE CONDUCTA TITEI Ø 8.5/8”
1 |  | 21D-PI -001 | Presure-gauge |  | Presure indication | 0÷30bar | 1/2" NPT-M | 10"-PO-001-XX-VP | Fila 12/23 | 01 |  |  | BO-0227 |  | SEE instruments hook-ups | With flanged sep. diaphragm FL2" PN50 B1 EN 1759-1 & manifold
2 |  | 21D-PI -002 | Presure-gauge |  | Presure indication | 0÷30bar | 1/2" NPT-M | 10D-21D-PLR-001 | Fila 12/23 | 01 |  |  | BO-0227 |  | SEE instruments hook-ups | With flanged sep. diaphragm FL2" PN50 B1 EN 1759-1 & manifold
3 |  | 21D-PI -003 | Presure-gauge |  | Presure indication | 0÷30bar | 1/2" NPT-M | 10D-21D-PLR-001 | Fila 12/23 | 01 |  |  | BO-0229 |  | SEE instruments hook-ups | With flanged sep. diaphragm FL2" PN50 B1 EN 1759-1 & manifold
4 |  | 21D-PI -004 | Presure-gauge |  | Presure indication | 0÷30bar | 1/2" NPT-M | 10"-PO-003-XX-VP | Fila 12/24 | 01 |  |  | BO-0229 |  | SEE instruments hook-ups | With flanged sep. diaphragm FL2" PN50 B1 EN 1759-1 & manifold
5 |  | 21D-PI -005 | Presure-gauge |  | Presure indication | 0÷30bar | 1/2" NPT-M | 10"-PO-017-XX-VP | Fila 12/24 | 01 |  |  | BO-0229 |  | SEE instruments hook-ups | With flanged sep. diaphragm FL2" PN50 B1 EN 1759-1 & manifold
6 |  | 21D-PT -002 | Presure-transducer |  | Presure indication & control | 0÷40bar | 1/2" NPT-M | 10"-PO-004-XX-VP | Fila 12/24 | 01 |  |  | BO-0229 |  | SEE instruments hook-ups | (D-018-PT-003) With flanged sep. diaphragm FL2" PN50 B1 EN 1759-1 & manifold
7 |  | 21D-PSH -001 | Presure-swich |  | High pressure TRIP | 0÷30bar | 1/2" NPT-M | 10"-PO-001-XX-VP | Fila 18/24 | 01 |  |  | BO-0229 |  | SEE instruments hook-ups | (D-018-PSH-004) With flanged sep. diaphragm FL2" PN50 B1 EN 1759-1 & manifold
8 |  | 21D-PdSH -001 | Differential Presure-swich |  | High pressure ALARM | 10 ÷ 1500mbar;PN 50 | 1/2" NPT-M | 10"-PO-009/010-XX-VP | Fila 17/24 | 01 |  |  | BO-0229 |  | SEE instruments hook-ups | With flanged sep. diaphragm FL2" PN50 B1 EN 1759-1 & manifold
9 |  | 21D-PdSH -002 | Differential Presure-swich |  | High pressure ALARM | 10 ÷ 1500mbar;PN 50 | 1/2" NPT-M | 10"-PO-011/012-XX-VP | Fila 17/24 | 01 |  |  | BO-0229 |  | SEE instruments hook-ups | With flanged sep. diaphragm FL2" PN50 B1 EN 1759-1 & manifold
10 |  | 21D-PdSH -003 | Differential Presure-swich |  | High pressure ALARM | 10 ÷ 1500mbar;PN 50 | 1/2" NPT-M | 10"-PO-013/014-XX-VP | Fila 17/24 | 01 |  |  | BO-0229 |  | SEE instruments hook-ups | With flanged sep. diaphragm FL2" PN50 B1 EN 1759-1 & manifold
11 |  | 21D-ZI-001 | PIG passage indicator-swich |  | PIG passage indication & control | 120±20mm | 1" NPT-M | 10"-PO-001-XX-VP | Fila 16/24 | 01 |  |  | BO-0229 |  | SEE instruments hook-ups | 1" PN50 NPT-M
12 |  | 21D-ZI-002 | PIG passage indicator-swich |  | PIG passage indication & control | 120±20mm | 1" NPT-M | 10D-21D-PLR-001 | Fila 16/24 | 01 |  |  | BO-0229 |  | SEE instruments hook-ups | 1" PN50 NPT-M
13 |  | 21D-ZS-001 | Position indicator-swich |  | 10C-21D-PLR-001 quick closing cap pos. indication. | N/A | N/A | 10D-21D-PLR-001 | Fila 16/24 | 01 |  |  | BO-0229
14 |  | 21D-TT -002 | Temperature-transducer |  | Temperature indication & control | 0÷100°C | Fl.2" PN50 B1 EN 1759-1 | 10"-PO-004-XX-VP | Fila 12/24 | 01 |  |  | BO-0229 |  | SEE instruments hook-ups | (D-018-TT-004)
15 |  | 21D-PCV -001 | Modulating Pressure gate Ctr.Valve |  | Backpressure Control | 2÷8.5m3/h | .FL8" PN50 B1 EN 1759-1 | 10"-PO-006-XX-VP | Fila 22/24 | 01 | PE-D-In10-422.002-HS-DAS-901 | 3 | BO-0229 |  | SEE PIPING | (D-018-PCV-201) Existing /Verified for Cv
16 |  | 21D-SDV-001 | Motor op. On-Off ball Safety Valve |  | Safety | full bore | .FL10" PN50 B1 EN 1759-1 | 10"-PO-001-XX-VP | Fila 3/24 | 01 | PE-D-In10-422.002-HS-DAS-901 | 3 | BO-0229 |  | SEE PIPING | With FC position
17 |  | 21D-MOV-001 | Motor operated On-Off ball Valve |  | Flow control | full bore | .FL10" PN50 B1 EN 1759-1 | 10"-PO-002-XX-VP | Fila 4/24 | 01 | PE-D-In10-422.002-HS-DAS-901 | 3 | BO-0229 |  | SEE PIPING | With FL position
18 |  | 21D-MOV-002 | Motor operated On-Off ball Valve |  | Flow control | full bore | .FL10" PN50 B1 EN 1759-1 | 10"-PO-003-XX-VP | Fila 5/24 | 01 | PE-D-In10-422.002-HS-DAS-901 | 3 | BO-0229 |  | SEE PIPING | With FL position
19 |  | 21D-MOV-003 | Motor operated On-Off ball Valve |  | Flow control | full bore | .FL10" PN50 B1 EN 1759-1 | 10"-PO-004-XX-VP | Fila 6/24 | 01 | PE-D-In10-422.002-HS-DAS-901 | 5 | BO-0229 |  | SEE PIPING | With FL position
20 |  | 21D-MOV-004 | Motor operated On-Off ball Valve |  | Flow control | full bore | .FL10" PN50 B1 EN 1759-1 | 10"-PO-016-XX-VP | Fila 7/24 | 01 | PE-D-In10-422.002-HS-DAS-901 | 5 | BO-0229 |  | SEE PIPING | With FL position
21 |  | 21D-MOV-005 | Motor operated On-Off ball Valve |  | Flow control | full bore | .FL10" PN50 B1 EN 1759-1 | 10"-PO-009-XX-VP | Fila 8/24 | 01 | PE-D-In10-422.002-HS-DAS-901 | 5 | BO-0229 |  | SEE PIPING | With FL position
22 |  | 21D-MOV-006 | Motor operated On-Off ball Valve |  | Flow control | full bore | .FL10" PN50 B1 EN 1759-1 | 10"-PO-011-XX-VP | Fila 9/24 | 01 | PE-D-In10-422.002-HS-DAS-901 | 5 | BO-0229 |  | SEE PIPING | With FL position
23 |  | 21D-MOV-007 | Motor operated On-Off ball Valve |  | Flow control | full bore | .FL10" PN50 B1 EN 1759-1 | 10"-PO-013-XX-VP | Fila 10/24 | 01 | PE-D-In10-422.002-HS-DAS-901 | 5 | BO-0229 |  | SEE PIPING | With FL position
24 |  | 21D-MOV-008 | Motor operated On-Off ball Valve |  | Flow control | full bore | .FL10" PN50 B1 EN 1759-1 | 10"-PO-019-XX-VP | Fila 11/24 | 01 | PE-D-In10-422.002-HS-DAS-901 | 5 | BO-0229 |  | SEE PIPING | With FL position