## Sheet1 (2)
Micro Motion Calculation Summary
Date: | [5 empty] | 2026-07-31 05:47
Company:
Project Name: | [5 empty] | 4000-BUS-16-0011894
Service:
Sensor Model #: | [5 empty] | CMF350M443N2FZEZZZMCIC
Sensor Tag(s):
Transmitter Model #: | [5 empty] | 2700R12ACFEZWZPK
Transmitter Tag(s):
Wetted Material: | [5 empty] | 316L stainless steel
Fluid: | [5 empty] | Crude oil
Fluid State: | [5 empty] | Liquid
Mass Flow Accuracy at Operating. Flow (+/- % of Rate): | [5 empty] | 0.1
Density Accuracy at all Rates ( +/- ): | [5 empty] | 0.5 | kg/m3
Pressure Drop at Operating Flow: | [5 empty] | 0.049629 | bar
Sensor Minimum Pressure at operating conditions: | [6 empty] | bar-g
Velocity at Operating Flow: | [5 empty] | 2.6833 | m/sec
[5 empty] | Min |  | Operating* | Max |  | Design | Units
Flow Rate: |  |  |  |  | 1 |  | 50 | 140 |  |  | m3/hr
Pressure: | [6 empty] | 2 | 3 |  |  | bar-g
Process Fluid Temperature: | [6 empty] | 20 |  |  |  | C
Ambient Temperature: | [6 empty] | 15 |  |  |  | C
Density: |  |  |  |  | 830 |  | 850 | 905 |  |  | kg/m3
Viscosity: |  |  |  |  | 50 |  | 10 | 10 |  |  | centistokes
| Base Reference Temperature: |  |  | F | [5 empty] | Density:
Gas only | Base Reference Pressure: |  |  | psia
| Base Reference Density: |  |  | kg/m3
Process Connection: | [5 empty] | DN100 PN40 EN 1092-1 F316/F316L Weld neck flange Form B1
Process Connection Pressure Rating: | [5 empty] | 39.9896 | bar-g
@ Temperature: | [5 empty] | 20 | C
Flow Rate | m3/hr |  | Mass Flow Accuracy +/- % of | Rate |  | Pressure Drop* | bar |  | Velocity* | m/sec | Re
140 |  | 0.1 |  |  | 0.32244 |  |  |  | 7.5131 |  | 43128.4154
126.1 |  | 0.1 |  |  | 0.26495 |  |  |  | 6.7672 |  | 38846.3799
112.2 |  | 0.1 |  |  | 0.21289 |  |  |  | 6.0212 |  | 34564.3444
98.3 |  | 0.1 |  |  | 0.16639 |  |  |  | 5.2753 |  | 30282.3088
84.4 |  | 0.1 |  |  | 0.12557 |  |  |  | 4.5293 |  | 26000.2733
70.5 |  | 0.1 |  |  | 0.09057 |  |  |  | 3.7834 |  | 21718.2378
50 |  | 0.1 |  |  | 0.049629 |  |  |  | 2.6833 |  | 15403.0055
42.7 |  | 0.1 |  |  | 0.038046 |  |  |  | 2.2915 |  | 13154.1667
28.8 |  | 0.1 |  |  | 0.020014 |  |  |  | 1.5456 |  | 8872.1312
14.9 |  | 0.10744 |  |  | 0.006901 |  |  |  | 0.79961 |  | 4590.0956
1 |  | 1.6009 |  |  | 9.3e-05 |  |  |  | 0.053665 |  | 308.0601
*All pressure drop and velocity results are based on the process conditions (except flow rate) that are entered in the Operating column.
Notes:
Prepared by: |  |  |  |  | Project ID: |  |  | 4000-BUS-16-0011894 : 1026270
Instrument Toolkit |  | Version: 3.0 (Build201A) |  |  | Application: |  |  | FT Brazi1