## Sheet1 (2)
Micro Motion Calculation Summary
Date: | [5 empty] | 2026-07-31 05:50
Company:
Project Name: | [5 empty] | 4000-BUS-16-0011894
Service:
Sensor Model #: | [5 empty] | CMF200M369N2FZEZZZMCIC
Sensor Tag(s):
Transmitter Model #: | [5 empty] | 2700R12ACFEZWZPK
Transmitter Tag(s):
Wetted Material: | [5 empty] | 316L stainless steel
Fluid: | [5 empty] | Crude oil
Fluid State: | [5 empty] | Liquid
Mass Flow Accuracy at Operating. Flow (+/- % of Rate): | [5 empty] | 0.1
Density Accuracy at all Rates ( +/- ): | [5 empty] | 0.5 | kg/m3
Pressure Drop at Operating Flow: | [5 empty] | 0.49862 | bar
Sensor Minimum Pressure at operating conditions: | [6 empty] | bar-g
Velocity at Operating Flow: | [5 empty] | 4.6526 | m/sec
[5 empty] | Min |  | Operating* | Max |  | Design | Units
Flow Rate: |  |  |  |  | 1 |  | 19 | 25 |  |  | m3/hr
Pressure: | [6 empty] | 22 | 25 |  |  | bar-g
Process Fluid Temperature: | [6 empty] | 48 |  |  |  | C
Ambient Temperature: | [6 empty] | 15 |  |  |  | C
Density: |  |  |  |  | 910 |  | 910 | 912 |  |  | kg/m3
Viscosity: |  |  |  |  | 37 |  | 45 | 51 |  |  | centistokes
| Base Reference Temperature: |  |  | F | [5 empty] | Density:
Gas only | Base Reference Pressure: |  |  | psia
| Base Reference Density: |  |  | kg/m3
Process Connection: | [5 empty] | DN50 PN40 EN 1092-1 F316/F316L Weld neck flange Form B1
Process Connection Pressure Rating: | [5 empty] | 39.9896 | bar-g
@ Temperature: | [5 empty] | 48 | C
Flow Rate | m3/hr |  | Mass Flow Accuracy +/- % of | Rate |  | Pressure Drop* | bar |  | Velocity* | m/sec | Re
25 |  | 0.1 |  |  | 0.80683 |  |  |  | 6.1218 |  | 3655.8278
22.6 |  | 0.1 |  |  | 0.67438 |  |  |  | 5.5341 |  | 3304.8683
20.2 |  | 0.1 |  |  | 0.55409 |  |  |  | 4.9464 |  | 2953.9089
19 |  | 0.1 |  |  | 0.49862 |  |  |  | 4.6526 |  | 2778.4291
15.4 |  | 0.1 |  |  | 0.35118 |  |  |  | 3.771 |  | 2251.9899
13 |  | 0.1 |  |  | 0.26854 |  |  |  | 3.1833 |  | 1901.0305
10.6 |  | 0.1 |  |  | 0.19764 |  |  |  | 2.5956 |  | 1550.071
8.2 |  | 0.1 |  |  | 0.13698 |  |  |  | 2.0079 |  | 1199.1115
5.8 |  | 0.1 |  |  | 0.084589 |  |  |  | 1.4203 |  | 848.1521
3.4 |  | 0.1 |  |  | 0.040362 |  |  |  | 0.83256 |  | 497.1926
1 |  | 0.23926 |  |  | 0.008018 |  |  |  | 0.24487 |  | 146.2331
*All pressure drop and velocity results are based on the process conditions (except flow rate) that are entered in the Operating column.
Notes:
Prepared by: |  |  |  |  | Project ID: |  |  | 4000-BUS-16-0011894 : 1026270
Instrument Toolkit |  | Version: 3.0 (Build201A) |  |  | Application: |  |  | FT8 - Raca