## Sheet1 (2)
Micro Motion Calculation Summary
Date: | [5 empty] | 2026-07-29 12:49
Company:
Project Name: | [5 empty] | 4000-BUS-16-0011894
Service:
Sensor Model #: | [5 empty] | CMF400M443N2FZEZZZMCIC
Sensor Tag(s):
Transmitter Model #: | [5 empty] | 2700R12ACFEZWZPK
Transmitter Tag(s):
Wetted Material: | [5 empty] | 316L stainless steel
Fluid: | [5 empty] | Crude oil
Fluid State: | [5 empty] | Liquid
Mass Flow Accuracy at Operating. Flow (+/- % of Rate): | [5 empty] | 0.16009
Density Accuracy at all Rates ( +/- ): | [5 empty] | 0.5 | kg/m3
Pressure Drop at Operating Flow: | [5 empty] | 0.02823 | bar
Sensor Minimum Pressure at operating conditions: | [6 empty] | bar-g
Velocity at Operating Flow: | [5 empty] | 0.99485 | m/sec
[5 empty] | Min |  | Operating* | Max |  | Design | Units
Flow Rate: |  |  |  |  | 1 |  | 30 | 250 |  |  | m3/hr
Pressure: | [6 empty] | 2 | 3 |  |  | bar-g
Process Fluid Temperature: | [6 empty] | 20 | 35 |  |  | C
Ambient Temperature: | [6 empty] | 15 |  |  |  | C
Density: |  |  |  |  | 730 |  | 850 | 960 |  |  | kg/m3
Viscosity: |  |  |  |  | 100 |  | 50 | 50 |  |  | centistokes
| Base Reference Temperature: |  |  | F | [5 empty] | Density:
Gas only | Base Reference Pressure: |  |  | psia
| Base Reference Density: |  |  | kg/m3
Process Connection: | [5 empty] | DN100 PN40 EN 1092-1 F316/F316L Weld neck flange Form B1
Process Connection Pressure Rating: | [5 empty] | 39.9896 | bar-g
@ Temperature: | [5 empty] | 35 | C
Flow Rate | m3/hr |  | Mass Flow Accuracy +/- % of | Rate |  | Pressure Drop* | bar |  | Velocity* | m/sec | Re
250 |  | 0.1 |  |  | 0.54743 |  |  |  | 8.2904 |  | 12108.1017
225.1 |  | 0.1 |  |  | 0.4563 |  |  |  | 7.4647 |  | 10902.1348
200.2 |  | 0.1 |  |  | 0.37539 |  |  |  | 6.6389 |  | 9696.1679
175.3 |  | 0.1 |  |  | 0.30456 |  |  |  | 5.8132 |  | 8490.2009
150.4 |  | 0.1 |  |  | 0.24329 |  |  |  | 4.9875 |  | 7284.234
125.5 |  | 0.1 |  |  | 0.19044 |  |  |  | 4.1618 |  | 6078.2671
100.6 |  | 0.1 |  |  | 0.14408 |  |  |  | 3.336 |  | 4872.3001
75.7 |  | 0.1 |  |  | 0.10161 |  |  |  | 2.5103 |  | 3666.3332
50.8 |  | 0.1 |  |  | 0.060675 |  |  |  | 1.6846 |  | 2460.3663
30 |  | 0.16009 |  |  | 0.02823 |  |  |  | 0.99485 |  | 1452.9722
1 |  | 4.8027 |  |  | 0.000178 |  |  |  | 0.033162 |  | 48.4324
*All pressure drop and velocity results are based on the process conditions (except flow rate) that are entered in the Operating column.
Notes:
Prepared by: |  |  |  |  | Project ID: |  |  | 4000-BUS-16-0011894 : 1026270
Instrument Toolkit |  | Version: 3.0 (Build201A) |  |  | Application: |  |  | FT Brazi6