## Sheet1 (2)
Micro Motion Calculation Summary
Date: | [5 empty] | 2026-07-29 12:49
Company:
Project Name: | [5 empty] | 4000-BUS-16-0011894
Service:
Sensor Model #: | [5 empty] | CMFHC2M801N2FZEZZZMCIC
Sensor Tag(s):
Transmitter Model #: | [5 empty] | 2700R12ACFEZWZPK
Transmitter Tag(s):
Wetted Material: | [5 empty] | 316L stainless steel
Fluid: | [5 empty] | Crude oil
Fluid State: | [5 empty] | Liquid
Mass Flow Accuracy at Operating. Flow (+/- % of Rate): | [5 empty] | 0.1008
Density Accuracy at all Rates ( +/- ): | [5 empty] | 0.5 | kg/m3
Pressure Drop at Operating Flow: | [5 empty] | 0.056878 | bar
Sensor Minimum Pressure at operating conditions: | [6 empty] | bar-g
Velocity at Operating Flow: | [5 empty] | 1.6782 | m/sec
[5 empty] | Min |  | Operating* | Max |  | Design | Units
Flow Rate: |  |  |  |  | 1 |  | 75 | 400 |  |  | m3/hr
Pressure: | [6 empty] | 2 | 3 |  |  | bar-g
Process Fluid Temperature: | [6 empty] | 35 |  |  |  | C
Ambient Temperature: | [6 empty] | 15 |  |  |  | C
Density: |  |  |  |  | 800 |  | 900 | 960 |  |  | kg/m3
Viscosity: |  |  |  |  | 100 |  | 75 | 75 |  |  | centistokes
| Base Reference Temperature: |  |  | F | [5 empty] | Density:
Gas only | Base Reference Pressure: |  |  | psia
| Base Reference Density: |  |  | kg/m3
Process Connection: | [5 empty] | DN200 PN40 EN 1092-1 F316/F316L Weld neck flange Form B1
Process Connection Pressure Rating: | [5 empty] | 39.9896 | bar-g
@ Temperature: | [5 empty] | 35 | C
Flow Rate | m3/hr |  | Mass Flow Accuracy +/- % of | Rate |  | Pressure Drop* | bar |  | Velocity* | m/sec | Re
400 |  | 0.1 |  |  | 0.64555 |  |  |  | 8.9502 |  | 10609.0034
360.1 |  | 0.1 |  |  | 0.5445 |  |  |  | 8.0574 |  | 9550.7553
320.2 |  | 0.1 |  |  | 0.45338 |  |  |  | 7.1647 |  | 8492.5072
280.3 |  | 0.1 |  |  | 0.37156 |  |  |  | 6.2719 |  | 7434.2591
240.4 |  | 0.1 |  |  | 0.29809 |  |  |  | 5.3791 |  | 6376.0111
200.5 |  | 0.1 |  |  | 0.23174 |  |  |  | 4.4863 |  | 5317.763
160.6 |  | 0.1 |  |  | 0.17107 |  |  |  | 3.5935 |  | 4259.5149
120.7 |  | 0.1 |  |  | 0.11498 |  |  |  | 2.7007 |  | 3201.2668
75 |  | 0.1008 |  |  | 0.056878 |  |  |  | 1.6782 |  | 1989.1881
40.9 |  | 0.18484 |  |  | 0.021356 |  |  |  | 0.91516 |  | 1084.7706
1 |  | 7.5599 |  |  | 0.000142 |  |  |  | 0.022376 |  | 26.5225
*All pressure drop and velocity results are based on the process conditions (except flow rate) that are entered in the Operating column.
Notes:
Prepared by: |  |  |  |  | Project ID: |  |  | 4000-BUS-16-0011894 : 1026270
Instrument Toolkit |  | Version: 3.0 (Build201A) |  |  | Application: |  |  | FT Brazi 7