## Sheet1 (2)
Micro Motion Calculation Summary
Date: | [5 empty] | 2026-07-29 12:50
Company:
Project Name: | [5 empty] | 4000-BUS-16-0011894
Service:
Sensor Model #: | [5 empty] | CMF400M443N2FZEZZZMCIC
Sensor Tag(s):
Transmitter Model #: | [5 empty] | 2700R12ACFEZWZPK
Transmitter Tag(s):
Wetted Material: | [5 empty] | 316L stainless steel
Fluid: | [5 empty] | Crude oil
Fluid State: | [5 empty] | Liquid
Mass Flow Accuracy at Operating. Flow (+/- % of Rate): | [5 empty] | 0.1
Density Accuracy at all Rates ( +/- ): | [5 empty] | 0.5 | kg/m3
Pressure Drop at Operating Flow: | [5 empty] | 0.58506 | bar
Sensor Minimum Pressure at operating conditions: | [6 empty] | bar-g
Velocity at Operating Flow: | [5 empty] | 4.4768 | m/sec
[5 empty] | Min |  | Operating* | Max |  | Design | Units
Flow Rate: |  |  |  |  | 1 |  | 135 | 140 |  |  | m3/hr
Pressure: | [6 empty] | 8 | 10 |  |  | bar-g
Process Fluid Temperature: | [6 empty] | 45 | 46 |  |  | C
Ambient Temperature: | [6 empty] | 15 |  |  |  | C
Density: |  |  |  |  | 915 |  | 920 | 920 |  |  | kg/m3
Viscosity: |  |  |  |  | 70 |  | 200 | 212 |  |  | centistokes
| Base Reference Temperature: |  |  | F | [5 empty] | Density:
Gas only | Base Reference Pressure: |  |  | psia
| Base Reference Density: |  |  | kg/m3
Process Connection: | [5 empty] | DN100 PN40 EN 1092-1 F316/F316L Weld neck flange Form B1
Process Connection Pressure Rating: | [5 empty] | 39.9896 | bar-g
@ Temperature: | [5 empty] | 46 | C
Flow Rate | m3/hr |  | Mass Flow Accuracy +/- % of | Rate |  | Pressure Drop* | bar |  | Velocity* | m/sec | Re
140 |  | 0.1 |  |  | 0.61784 |  |  |  | 4.6426 |  | 1695.1342
135 |  | 0.1 |  |  | 0.58506 |  |  |  | 4.4768 |  | 1634.5937
112.2 |  | 0.1 |  |  | 0.44038 |  |  |  | 3.7207 |  | 1358.529
98.3 |  | 0.1 |  |  | 0.35711 |  |  |  | 3.2598 |  | 1190.2264
84.4 |  | 0.1 |  |  | 0.27879 |  |  |  | 2.7988 |  | 1021.9238
70.5 |  | 0.1 |  |  | 0.20914 |  |  |  | 2.3379 |  | 853.6212
56.6 |  | 0.1 |  |  | 0.14787 |  |  |  | 1.8769 |  | 685.3186
42.7 |  | 0.10392 |  |  | 0.09432 |  |  |  | 1.416 |  | 517.0159
28.8 |  | 0.15407 |  |  | 0.050388 |  |  |  | 0.95505 |  | 348.7133
14.9 |  | 0.29781 |  |  | 0.018301 |  |  |  | 0.49411 |  | 180.4107
1 |  | 4.4373 |  |  | 0.000638 |  |  |  | 0.033162 |  | 12.1081
*All pressure drop and velocity results are based on the process conditions (except flow rate) that are entered in the Operating column.
Notes:
Prepared by: |  |  |  |  | Project ID: |  |  | 4000-BUS-16-0011894 : 1026270
Instrument Toolkit |  | Version: 3.0 (Build201A) |  |  | Application: |  |  | FT15 - Poeni