## Sheet1 (2)
Micro Motion Calculation Summary
Date: | [5 empty] | 2026-07-29 12:51
Company:
Project Name: | [5 empty] | 4000-BUS-16-0011894
Service:
Sensor Model #: | [5 empty] | CMF300M371N2FZEZZZMCIC
Sensor Tag(s):
Transmitter Model #: | [5 empty] | 2700R12ACFEZWZPK
Transmitter Tag(s):
Wetted Material: | [5 empty] | 316L stainless steel
Fluid: | [5 empty] | Crude oil
Fluid State: | [5 empty] | Liquid
Mass Flow Accuracy at Operating. Flow (+/- % of Rate): | [5 empty] | 0.1
Density Accuracy at all Rates ( +/- ): | [5 empty] | 0.5 | kg/m3
Pressure Drop at Operating Flow: | [5 empty] | 0.13897 | bar
Sensor Minimum Pressure at operating conditions: | [6 empty] | bar-g
Velocity at Operating Flow: | [5 empty] | 4.8668 | m/sec
[5 empty] | Min |  | Operating* | Max |  | Design | Units
Flow Rate: |  |  |  |  | 1 |  | 55 | 60 |  |  | m3/hr
Pressure: | [6 empty] | 10 | 12 |  |  | bar-g
Process Fluid Temperature: | [6 empty] | 35 | 40 |  |  | C
Ambient Temperature: | [6 empty] | 15 |  |  |  | C
Density: |  |  |  |  | 825 |  | 830 | 830 |  |  | kg/m3
Viscosity: |  |  |  |  | 5.81 |  | 6 | 6.13 |  |  | centistokes
| Base Reference Temperature: |  |  | F | [5 empty] | Density:
Gas only | Base Reference Pressure: |  |  | psia
| Base Reference Density: |  |  | kg/m3
Process Connection: | [5 empty] | DN80 PN40 EN 1092-1 F316/F316L Weld neck flange Form B1
Process Connection Pressure Rating: | [5 empty] | 39.9896 | bar-g
@ Temperature: | [5 empty] | 40 | C
Flow Rate | m3/hr |  | Mass Flow Accuracy +/- % of | Rate |  | Pressure Drop* | bar |  | Velocity* | m/sec | Re
60 |  | 0.1 |  |  | 0.16285 |  |  |  | 5.3093 |  | 39557.7187
55 |  | 0.1 |  |  | 0.13897 |  |  |  | 4.8668 |  | 36261.2421
48.2 |  | 0.1 |  |  | 0.10931 |  |  |  | 4.2651 |  | 31778.034
42.3 |  | 0.1 |  |  | 0.086226 |  |  |  | 3.743 |  | 27888.1917
36.4 |  | 0.1 |  |  | 0.065655 |  |  |  | 3.221 |  | 23998.3493
30.5 |  | 0.1 |  |  | 0.047653 |  |  |  | 2.6989 |  | 20108.507
24.6 |  | 0.1 |  |  | 0.032295 |  |  |  | 2.1768 |  | 16218.6647
18.7 |  | 0.1 |  |  | 0.019682 |  |  |  | 1.6547 |  | 12328.8223
12.8 |  | 0.1 |  |  | 0.009963 |  |  |  | 1.1326 |  | 8438.98
6.9 |  | 0.1188 |  |  | 0.003445 |  |  |  | 0.61057 |  | 4549.1376
1 |  | 0.81974 |  |  | 0.000217 |  |  |  | 0.088488 |  | 659.2953
*All pressure drop and velocity results are based on the process conditions (except flow rate) that are entered in the Operating column.
Notes:
Prepared by: |  |  |  |  | Project ID: |  |  | 4000-BUS-16-0011894 : 1026270
Instrument Toolkit |  | Version: 3.0 (Build201A) |  |  | Application: |  |  | FT17 - LACT Badesti