## Sheet1 (2)
Micro Motion Calculation Summary
Date: | [5 empty] | 2026-07-29 12:52
Company:
Project Name: | [5 empty] | 4000-BUS-16-0011894
Service:
Sensor Model #: | [5 empty] | CMF300M372N2FZEZZZMCIC
Sensor Tag(s):
Transmitter Model #: | [5 empty] | 2700R12ACFEZWZPK
Transmitter Tag(s):
Wetted Material: | [5 empty] | 316L stainless steel
Fluid: | [5 empty] | Crude oil
Fluid State: | [5 empty] | Liquid
Mass Flow Accuracy at Operating. Flow (+/- % of Rate): | [5 empty] | 0.1
Density Accuracy at all Rates ( +/- ): | [5 empty] | 0.5 | kg/m3
Pressure Drop at Operating Flow: | [5 empty] | 0.054723 | bar
Sensor Minimum Pressure at operating conditions: | [6 empty] | bar-g
Velocity at Operating Flow: | [5 empty] | 2.9201 | m/sec
[5 empty] | Min |  | Operating* | Max |  | Design | Units
Flow Rate: |  |  |  |  | 1 |  | 33 | 40 |  |  | m3/hr
Pressure: | [6 empty] | 11 | 15 |  |  | bar-g
Process Fluid Temperature: | [6 empty] | 36 |  |  |  | C
Ambient Temperature: | [6 empty] | 15 |  |  |  | C
Density: |  |  |  |  | 853 |  | 855 | 855 |  |  | kg/m3
Viscosity: |  |  |  |  | 3.6 |  | 5 | 6.11 |  |  | centistokes
| Base Reference Temperature: |  |  | F | [5 empty] | Density:
Gas only | Base Reference Pressure: |  |  | psia
| Base Reference Density: |  |  | kg/m3
Process Connection: | [5 empty] | DN100 PN40 EN 1092-1 F316/F316L Weld neck flange Form B1
Process Connection Pressure Rating: | [5 empty] | 39.9896 | bar-g
@ Temperature: | [5 empty] | 36 | C
Flow Rate | m3/hr |  | Mass Flow Accuracy +/- % of | Rate |  | Pressure Drop* | bar |  | Velocity* | m/sec | Re
40 |  | 0.1 |  |  | 0.077607 |  |  |  | 3.5395 |  | 31646.175
36.1 |  | 0.1 |  |  | 0.06441 |  |  |  | 3.1944 |  | 28560.6729
33 |  | 0.1 |  |  | 0.054723 |  |  |  | 2.9201 |  | 26108.0943
28.3 |  | 0.1 |  |  | 0.041416 |  |  |  | 2.5042 |  | 22389.6688
24.4 |  | 0.1 |  |  | 0.03166 |  |  |  | 2.1591 |  | 19304.1667
20.5 |  | 0.1 |  |  | 0.023103 |  |  |  | 1.814 |  | 16218.6647
16.6 |  | 0.1 |  |  | 0.01578 |  |  |  | 1.4689 |  | 13133.1626
12.7 |  | 0.1 |  |  | 0.009741 |  |  |  | 1.1238 |  | 10047.6606
8.8 |  | 0.1 |  |  | 0.005069 |  |  |  | 0.7787 |  | 6962.1585
4.9 |  | 0.1624 |  |  | 0.001915 |  |  |  | 0.43359 |  | 3876.6564
1 |  | 0.79578 |  |  | 0.000202 |  |  |  | 0.088488 |  | 791.1544
*All pressure drop and velocity results are based on the process conditions (except flow rate) that are entered in the Operating column.
Notes:
Prepared by: |  |  |  |  | Project ID: |  |  | 4000-BUS-16-0011894 : 1026270
Instrument Toolkit |  | Version: 3.0 (Build201A) |  |  | Application: |  |  | FT9 - Izvoru