## Sheet1 (2)
Micro Motion Calculation Summary
Date: | [5 empty] | 2026-07-29 21:30
Company:
Project Name: | [5 empty] | 4000-BUS-16-0011894
Service:
Sensor Model #: | [5 empty] | CMF300M372N2FZEZZZMCIC
Sensor Tag(s):
Transmitter Model #: | [5 empty] | 2700R12ACFEZWZPK
Transmitter Tag(s):
Wetted Material: | [5 empty] | 316L stainless steel
Fluid: | [5 empty] | Crude oil
Fluid State: | [5 empty] | Liquid
Mass Flow Accuracy at Operating. Flow (+/- % of Rate): | [5 empty] | 0.1
Density Accuracy at all Rates ( +/- ): | [5 empty] | 0.5 | kg/m3
Pressure Drop at Operating Flow: | [5 empty] | 0.21546 | bar
Sensor Minimum Pressure at operating conditions: | [6 empty] | bar-g
Velocity at Operating Flow: | [5 empty] | 5.7517 | m/sec
[5 empty] | Min |  | Operating* | Max |  | Design | Units
Flow Rate: |  |  |  |  | 1 |  | 65 | 70 |  |  | m3/hr
Pressure: | [6 empty] | 10 |  |  |  | bar-g
Process Fluid Temperature: | [6 empty] | 43 |  |  |  | C
Ambient Temperature: | [6 empty] | 15 |  |  |  | C
Density: |  |  |  |  | 848 |  | 850 | 855 |  |  | kg/m3
Viscosity: | [6 empty] | 11 |  |  |  | centistokes
| Base Reference Temperature: |  |  | F | [5 empty] | Density:
Gas only | Base Reference Pressure: |  |  | psia
| Base Reference Density: |  |  | kg/m3
Process Connection: | [5 empty] | DN100 PN40 EN 1092-1 F316/F316L Weld neck flange Form B1
Process Connection Pressure Rating: | [5 empty] | 39.9896 | bar-g
@ Temperature: | [5 empty] | 43 | C
Flow Rate | m3/hr |  | Mass Flow Accuracy +/- % of | Rate |  | Pressure Drop* | bar |  | Velocity* | m/sec | Re
70 |  | 0.1 |  |  | 0.24645 |  |  |  | 6.1942 |  | 25173.0937
65 |  | 0.1 |  |  | 0.21546 |  |  |  | 5.7517 |  | 23375.0156
56.2 |  | 0.1 |  |  | 0.16554 |  |  |  | 4.973 |  | 20210.3981
49.3 |  | 0.1 |  |  | 0.13059 |  |  |  | 4.3625 |  | 17729.0503
42.4 |  | 0.1 |  |  | 0.099425 |  |  |  | 3.7519 |  | 15247.7025
35.5 |  | 0.1 |  |  | 0.072145 |  |  |  | 3.1413 |  | 12766.3547
28.6 |  | 0.1 |  |  | 0.048881 |  |  |  | 2.5308 |  | 10285.0069
21.7 |  | 0.1 |  |  | 0.029835 |  |  |  | 1.9202 |  | 7803.6591
14.8 |  | 0.1 |  |  | 0.015358 |  |  |  | 1.3096 |  | 5322.3112
7.9 |  | 0.10132 |  |  | 0.00583 |  |  |  | 0.69906 |  | 2840.9634
1 |  | 0.80046 |  |  | 0.000326 |  |  |  | 0.088488 |  | 359.6156
*All pressure drop and velocity results are based on the process conditions (except flow rate) that are entered in the Operating column.
Notes:
Prepared by: |  |  |  |  | Project ID: |  |  | 4000-BUS-16-0011894 : 1026270
Instrument Toolkit |  | Version: 3.0 (Build201A) |  |  | Application: |  |  | FT10 - Padure II