## Sheet1 (2)
Micro Motion Calculation Summary
Date: | [5 empty] | 2026-07-31 09:45
Company:
Project Name: | [5 empty] | 4000-BUS-16-0011894
Service:
Sensor Model #: | [5 empty] | CMF300M372N2FZEZZZMCIC
Sensor Tag(s):
Transmitter Model #: | [5 empty] | 2700R12ACFEZWZPK
Transmitter Tag(s):
Wetted Material: | [5 empty] | 316L stainless steel
Fluid: | [5 empty] | Crude oil
Fluid State: | [5 empty] | Liquid
Mass Flow Accuracy at Operating. Flow (+/- % of Rate): | [5 empty] | 0.1
Density Accuracy at all Rates ( +/- ): | [5 empty] | 0.5 | kg/m3
Pressure Drop at Operating Flow: | [5 empty] | 0.24757 | bar
Sensor Minimum Pressure at operating conditions: | [6 empty] | bar-g
Velocity at Operating Flow: | [5 empty] | 5.7517 | m/sec
[5 empty] | Min |  | Operating* | Max |  | Design | Units
Flow Rate: |  |  |  |  | 1 |  | 65 | 70 |  |  | m3/hr
Pressure: | [6 empty] | 8 | 10 |  |  | bar-g
Process Fluid Temperature: | [6 empty] | 40 | 45 |  |  | C
Ambient Temperature: | [6 empty] | 15 |  |  |  | C
Density: |  |  |  |  | 875 |  | 880 | 880 |  |  | kg/m3
Viscosity: |  |  |  |  | 17.95 |  | 19 | 20 |  |  | centistokes
| Base Reference Temperature: |  |  | F | [5 empty] | Density:
Gas only | Base Reference Pressure: |  |  | psia
| Base Reference Density: |  |  | kg/m3
Process Connection: | [5 empty] | DN100 PN40 EN 1092-1 F316/F316L Weld neck flange Form B1
Process Connection Pressure Rating: | [5 empty] | 39.9896 | bar-g
@ Temperature: | [5 empty] | 45 | C
Flow Rate | m3/hr |  | Mass Flow Accuracy +/- % of | Rate |  | Pressure Drop* | bar |  | Velocity* | m/sec | Re
70 |  | 0.1 |  |  | 0.28302 |  |  |  | 6.1942 |  | 14573.8964
65 |  | 0.1 |  |  | 0.24757 |  |  |  | 5.7517 |  | 13532.9038
56.2 |  | 0.1 |  |  | 0.19043 |  |  |  | 4.973 |  | 11700.7568
49.3 |  | 0.1 |  |  | 0.15043 |  |  |  | 4.3625 |  | 10264.187
42.4 |  | 0.1 |  |  | 0.1148 |  |  |  | 3.7519 |  | 8827.6172
35.5 |  | 0.1 |  |  | 0.083702 |  |  |  | 3.1413 |  | 7391.0474
28.6 |  | 0.1 |  |  | 0.057408 |  |  |  | 2.5308 |  | 5954.4777
21.7 |  | 0.1 |  |  | 0.036219 |  |  |  | 1.9202 |  | 4517.9079
14.8 |  | 0.1 |  |  | 0.020218 |  |  |  | 1.3096 |  | 3081.3381
7.9 |  | 0.1 |  |  | 0.008536 |  |  |  | 0.69906 |  | 1644.7683
1 |  | 0.77317 |  |  | 0.00051 |  |  |  | 0.088488 |  | 208.1985
*All pressure drop and velocity results are based on the process conditions (except flow rate) that are entered in the Operating column.
Notes:
Prepared by: |  |  |  |  | Project ID: |  |  | 4000-BUS-16-0011894 : 1026270
Instrument Toolkit |  | Version: 3.0 (Build201A) |  |  | Application: |  |  | FT13 - Saru