## Sheet1 (2)
Micro Motion Calculation Summary
Date: | [5 empty] | 2026-07-31 09:46
Company:
Project Name: | [5 empty] | 4000-BUS-16-0011894
Service:
Sensor Model #: | [5 empty] | CMF350M443N2FZEZZZMCIC
Sensor Tag(s):
Transmitter Model #: | [5 empty] | 2700R12ACFEZWZPK
Transmitter Tag(s):
Wetted Material: | [5 empty] | 316L stainless steel
Fluid: | [5 empty] | Crude oil
Fluid State: | [5 empty] | Liquid
Mass Flow Accuracy at Operating. Flow (+/- % of Rate): | [5 empty] | 0.1
Density Accuracy at all Rates ( +/- ): | [5 empty] | 0.5 | kg/m3
Pressure Drop at Operating Flow: | [5 empty] | 0.14085 | bar
Sensor Minimum Pressure at operating conditions: | [6 empty] | bar-g
Velocity at Operating Flow: | [5 empty] | 5.9032 | m/sec
[5 empty] | Min |  | Operating* | Max |  | Design | Units
Flow Rate: |  |  |  |  | 1 |  | 110 | 120 |  |  | m3/hr
Pressure: | [6 empty] | 8 |  |  |  | bar-g
Process Fluid Temperature: | [6 empty] | 36 |  |  |  | C
Ambient Temperature: | [6 empty] | 15 |  |  |  | C
Density: |  |  |  |  | 750 |  | 760 | 770 |  |  | kg/m3
Viscosity: | [6 empty] | 1.4 |  |  |  | centistokes
| Base Reference Temperature: |  |  | F | [5 empty] | Density:
Gas only | Base Reference Pressure: |  |  | psia
| Base Reference Density: |  |  | kg/m3
Process Connection: | [5 empty] | DN100 PN40 EN 1092-1 F316/F316L Weld neck flange Form B1
Process Connection Pressure Rating: | [5 empty] | 39.9896 | bar-g
@ Temperature: | [5 empty] | 36 | C
Flow Rate | m3/hr |  | Mass Flow Accuracy +/- % of | Rate |  | Pressure Drop* | bar |  | Velocity* | m/sec | Re
120 |  | 0.1 |  |  | 0.16529 |  |  |  | 6.4398 |  | 264051.523
110 |  | 0.1 |  |  | 0.14085 |  |  |  | 5.9032 |  | 242047.2294
96.2 |  | 0.1 |  |  | 0.11004 |  |  |  | 5.1626 |  | 211681.3043
84.3 |  | 0.1 |  |  | 0.086255 |  |  |  | 4.524 |  | 185496.1949
72.4 |  | 0.1 |  |  | 0.0651 |  |  |  | 3.8854 |  | 159311.0856
60.5 |  | 0.1 |  |  | 0.046659 |  |  |  | 3.2467 |  | 133125.9762
48.6 |  | 0.1 |  |  | 0.031035 |  |  |  | 2.6081 |  | 106940.8668
36.7 |  | 0.1 |  |  | 0.018358 |  |  |  | 1.9695 |  | 80755.7575
24.8 |  | 0.1 |  |  | 0.008795 |  |  |  | 1.3309 |  | 54570.6481
12.9 |  | 0.1388 |  |  | 0.002587 |  |  |  | 0.69228 |  | 28385.5387
1 |  | 1.7905 |  |  | 3.5e-05 |  |  |  | 0.053665 |  | 2200.4294
*All pressure drop and velocity results are based on the process conditions (except flow rate) that are entered in the Operating column.
Notes:
Prepared by: |  |  |  |  | Project ID: |  |  | 4000-BUS-16-0011894 : 1026270
Instrument Toolkit |  | Version: 3.0 (Build201A) |  |  | Application: |  |  | FT3 - Madulari