## Sheet1 (2)
Micro Motion Calculation Summary
Date: | [5 empty] | 2026-07-31 09:47
Company:
Project Name: | [5 empty] | 4000-BUS-16-0011894
Service:
Sensor Model #: | [5 empty] | CMF300M372N2FZEZZZMCIC
Sensor Tag(s):
Transmitter Model #: | [5 empty] | 2700R12ACFEZWZPK
Transmitter Tag(s):
Wetted Material: | [5 empty] | 316L stainless steel
Fluid: | [5 empty] | Crude oil
Fluid State: | [5 empty] | Liquid
Mass Flow Accuracy at Operating. Flow (+/- % of Rate): | [5 empty] | 0.1
Density Accuracy at all Rates ( +/- ): | [5 empty] | 0.5 | kg/m3
Pressure Drop at Operating Flow: | [5 empty] | 0.22118 | bar
Sensor Minimum Pressure at operating conditions: | [6 empty] | bar-g
Velocity at Operating Flow: | [5 empty] | 5.5747 | m/sec
[5 empty] | Min |  | Operating* | Max |  | Design | Units
Flow Rate: |  |  |  |  | 1 |  | 63 | 70 |  |  | m3/hr
Pressure: | [6 empty] | 24 | 30 |  |  | bar-g
Process Fluid Temperature: | [6 empty] | 36 |  |  |  | C
Ambient Temperature: | [6 empty] | 15 |  |  |  | C
Density: |  |  |  |  | 860 |  | 860 | 862 |  |  | kg/m3
Viscosity: |  |  |  |  | 14 |  | 16 | 18 |  |  | centistokes
| Base Reference Temperature: |  |  | F | [5 empty] | Density:
Gas only | Base Reference Pressure: |  |  | psia
| Base Reference Density: |  |  | kg/m3
Process Connection: | [5 empty] | DN100 PN40 EN 1092-1 F316/F316L Weld neck flange Form B1
Process Connection Pressure Rating: | [5 empty] | 39.9896 | bar-g
@ Temperature: | [5 empty] | 36 | C
Flow Rate | m3/hr |  | Mass Flow Accuracy +/- % of | Rate |  | Pressure Drop* | bar |  | Velocity* | m/sec | Re
70 |  | 0.1 |  |  | 0.2676 |  |  |  | 6.1942 |  | 17306.5019
63 |  | 0.1 |  |  | 0.22118 |  |  |  | 5.5747 |  | 15575.8517
56.2 |  | 0.1 |  |  | 0.17994 |  |  |  | 4.973 |  | 13894.6487
49.3 |  | 0.1 |  |  | 0.14206 |  |  |  | 4.3625 |  | 12188.7221
42.4 |  | 0.1 |  |  | 0.10828 |  |  |  | 3.7519 |  | 10482.7954
35.5 |  | 0.1 |  |  | 0.078741 |  |  |  | 3.1413 |  | 8776.8688
28.6 |  | 0.1 |  |  | 0.053652 |  |  |  | 2.5308 |  | 7070.9422
21.7 |  | 0.1 |  |  | 0.033321 |  |  |  | 1.9202 |  | 5365.0156
14.8 |  | 0.1 |  |  | 0.018055 |  |  |  | 1.3096 |  | 3659.089
7.9 |  | 0.10014 |  |  | 0.007466 |  |  |  | 0.69906 |  | 1953.1624
1 |  | 0.79115 |  |  | 0.000435 |  |  |  | 0.088488 |  | 247.2357
*All pressure drop and velocity results are based on the process conditions (except flow rate) that are entered in the Operating column.
Notes:
Prepared by: |  |  |  |  | Project ID: |  |  | 4000-BUS-16-0011894 : 1026270
Instrument Toolkit |  | Version: 3.0 (Build201A) |  |  | Application: |  |  | FT7 - Teis