## Page 1
DATA SHEET
|  | CLIENT |  | CONPET S.A. |  | PREPARED BY: | NITA R. |  |  | ASG CHECKED
|  | PROJECT TITLE |  |  |  | DATE | 2018-06-01 |  |  | DATE
CONTRACT NO.
|  | REQUISITION NO. |  |  |  | CHECKED BY: | STROIE B. |  |  | ASG APPROVED
|  | PURCHASE ORDER NO. |  |  |  | DATE | 2018-06-01 |  |  | DATE
|  | AGITATOR SERVICE |  | CRUDE OIL
ENGINEERING DEPARTMENT |  | AGITATOR TAG NO. |  | AG |  | APPROVED BY: | IONESCU A. |  |  | QP APPROVED
|  | QUANTITY |  | max.TWO(2)* / TANK |  | DATE | 2018-06-01 |  |  | DATE
|  |  |  | PROJECT REQUIREMENT |  | SUPPLIER'S PROPOSAL |  |  |  | ORDER SPECIFICATION
VENDORS DATA *
1 | MANUFACTURER NAME
2 | COUNTRY OF ORIGIN
3 | AGITATOR MODEL
4 | AGITATOR TYPE |  |  | MECHANICAL MIXER
5 | MOUNTING TYPE |  |  | SIDE ENTRY
6 | SERIAL NO.
7 | LIQUID DATA
8 | SERVICE LIQUID |  |  | CRUDE OIL
9 | HAZARD |  |  | CORROSIVE
10 | CORROSSION BY |  |  | ALCALINE
11 | Contents of impurities (water + solids) | %m/m] |  | max 1 %
12 | FREEZING POINT | [ °C] |  | - 40°C
13 | OPERATING TEMPERATURE | DEG. C |  | AMBIENTAL
14 | SULFUR CONTENT [%m/m] |  |  | 0,5 %m/m
15 | DENSITY AT OPERATING TEMPERATURE | Kg/mc |  | 942
16 | VISCOSITY AT OPERATING TEMPERATURE | cP |  | 20°C: 450 cSt
17 | PARAFFIN CONTENT | [% m/m] |  | 5 – 6 % m/m
18 | DUTY |  |  | HOMOGENISATION
19 | MIXING TIME | HOURS/DAY |  | 12
20 | MIXING TIME, ACTUAL | MIN, |  | -
21 | CIRCULATION RATE | M3/H |  | -
22 | OPERATING CONDITIONS
23 | MIXER SPEED RATED |  | RPM | VENDOR TO SPECIFY
24 | POWER SHAFT |  | KW | VENDOR TO SPECIFY
25 | MAX. POWER (RATED IMPELER DIAMETER) |  | KW | VENDOR TO SPECIFY
26 | MAX. POWER (MAX. IMPELER DIAMETER) |  | KW | VENDOR TO SPECIFY
27 | DRIVER OUTPUT |  | KW | VENDOR TO SPECIFY
28 | EFFICIENCY RATED |  | % | VENDOR TO SPECIFY
29 | SELF PRIMING |  | YES / NO | YES
30 | SOUND PROBE LEVEL, 1 METER |  | DB (A) | 85
31 | OPERATING MODE |  |  | CONTINOUS (12 HOURS/DAY)
32 | VESSEL DATA |  |  |  | 2500m.c.
33 | DIAMETER |  | MM | 19100
34 | TOTAL HEIGHT |  | MM | 10500
35 | FILLING HEIGHT |  | MM | 8.2
36 | MINIMUM HEIGHT |  | MM | ~650
37 | ENVIRONMENTAL DATA
38 | LOCATION: |  |  | OUTDOOR
39 | ELECTRICAL AREA CLASSIFICATION |  |  | ATEX
40 | ALTITUDE | m |  | ~
41 | AVE. BAROMETRIC PRESSURE | BAR abs. |  | 0.98
42 | RANGE OF AMBIENT TEMP (MIN/MAX) | (Deg. C) |  | 0 / 60
43 | MAXIMUM SUN RADIATION | (Deg. C) |  |  | 87
44 | RELATIVE HUMIDITY (MIN/MAX) | (%) |  | 0 / 85
45 | UNUSUAL CONDITIONS |  |  | DUST
46 | OTHER
47 | OTHER
48
49
50
NOTES:
1. ALL DEVIATIONS WITH THIS DATA SHEET & OTHER PROJECT DOCUMENTS MUST BE RESOLVED IN WRITING BY PURCHASER/CONSULTANT.
2. VENDOR SHOULD FILL UP ALL INFORMATION IN "SUPPLIER PROPOSAL COLUMN".
3. VENDOR SHOULD REFER TO PROJ. - SPECIFICATION FOR AGITATORS.
4. MIXER SHALL BE CLAMP MOUNTED WITH GOOD LOCKING SYSTEM AND STABILITY.
5. MIXER SHALL BE ABLE TO BE ADJUSTED VERTICALLY (90 DEG.) AND HORIZONTALLY (360 DEG.).
6. VENDOR SHOULD REFER TO PROJECT SPEC. 1739-4703 - SPECIFICATION FOR LV INDUCTION MOTORS.
(*) Depends on the manufacturer's calculation / FOR 2 ( TWO) TANKS
DOC. NO.: |  | TANK MIXER DATA SHEET |  |  |  | SHEET NO. | 1 | OF | 2 | REV. NO. | A

## Page 2
DATA SHEET
|  | CLIENT |  | CONPET S.A. |  | PREPARED BY: | NITA R. |  |  | ASG CHECKED
|  | PROJECT TITLE |  |  |  | DATE | 2018-06-01 |  |  | DATE
CONTRACT NO.
|  | REQUISITION NO. |  |  |  | CHECKED BY: | STROIE B. |  |  | ASG APPROVED
|  | PURCHASE ORDER NO. |  |  |  | DATE | 2018-06-01 |  |  | DATE
|  | AGITATOR SERVICE |  | CRUDE OIL
ENGINEERING DEPARTMENT |  | AGITATOR TAG NO. |  | AG |  | APPROVED BY: | IONESCU A. |  |  | QP APPROVED
|  | QUANTITY |  | max.TWO(2)*/TANK |  | DATE | 2018-10-01 |  |  | DATE
|  |  |  | PROJECT REQUIREMENT |  | SUPPLIER'S PROPOSAL |  |  |  | ORDER SPECIFICATION
1 | AGITATOR DATA
2 | OUTSIDE HEIGHT |  | MM
3 | SHAFT LENGTH |  | MM
4 | SHAFT DIAMETER |  | MM
5 | NUMBER OF IMPELLER
6 | TYPE OF IMPELLER
7 | DIAMETER OF IMPELLER |  | MM
8 | DIAMETER BOTTOM IMPELLER |  | MM
9 | SHAFT SEAL
10 | KIND
11 | MANUFACTURER
12 | TYPE / SIZE
13 | AGITATOR CONNECTION
14 | MOUNTING |  |  | SIDE ENTRY
15 | NUMBER OF BOLTS
16 | DIAMETER OF BOLTS
17 | MOTOR DATA
18 | MOTOR KIND
19 | SIZE
20 | MANUFACTURER
21 | TYPE |  |  | Automatic Oscillating angle
22 | RATED POWER |  | KW | max. 15kW
23 | RATED SPEED |  | RPM
24 | RATED VOLTAGE |  | V | 400 / 3 PHASE
25 | FREQUENCY |  | HZ | 50
26 | ENCLOSURE |  |  |  | IP 55
27 | EXPLOSION PROOF |  |  | NONE
28 | MATERIAL DATA
29 | AGITATOR SHAFT |  |  | HASTELLOY C 276
30 | IMPELLER |  |  | HASTELLOY C276
31 | BOTTOM IMPELLER |  |  | HASTELLOY C276
32 | MOUNTING CLANP |  |  | STAINLESS STEEL
33 | MECHANICAL SEAL |  |  | PTFE COMPOUND
34 | ROTATING RING, MEDIUM SIDE
35 | STATOR RING, MEDIUM SIDE
36 | PAINTING
37 | DOCUMENTATION REQUIREMENTS (WITH BID)
38 | AGITATOR DATA SHEET (FILLED-IN ELECTRONICALLY) |  |  | YES
39 | LIST OF DEVIATIONS FROM PROJECT DOCUMENT REQUIREMENTS |  |  | YES
40 | GENERAL ARRANGEMENT DRAWINGS |  |  | YES
41 | SECTION DRAWINGS WITH BOM |  |  | YES
42 | PERFORMANCE CURVES |  |  | YES
43 | AUXILIARY EQUIPMENT DRAWINGS |  |  | YES
44 | SPARE PARTS LIST (COMMISSIONG & 1-YEAR OPERATION) |  |  | YES
45 | PAINTING SPEC. (IF NOT ACC. QP SPC-L-002) |  |  | YES
46 | INSPECTION TEST PLAN (ITP) |  |  | YES
47 | LIST OF SPECIAL TOOLS (IF ANY) |  |  | YES
48 | FABRICATION, QUALITY CONTROL & DELIVERY SCHEDULE (ESTIMATED) |  |  | YES
49 | MATERIAL SUB-VENDOR LIST (IF ANY) |  |  | YES
50 | QUALITY SYSTEM CERTIFICATION (ISO-9000 SERIES) |  |  | YES
51 | MANUFACTURER CATALOGUES |  |  | YES
52 | CLIENTS REFERENCE LIST |  |  | YES
53 | CALCULATION DOCUMENTS |  |  | YES (AFTER AWARD)
54 | OPERATION & MAINTENANCE MANUALS |  |  | YES (AFTER AWARD)
NOTES:
1. VENDOR TO PROVIDE THREE (3) SETS OF THE LISTED DOCUMENTS TOGETHER WITH BID. ELECTRONIC (SOFT) COPIES IN CD-ROM SHOULD ALSO BE PROVIDED. INCOMPLETE DOCUMENTS WILL DELAY
VENDOR'S PROPOSAL EVALUATION PROCESS.
(*) Depends on the manufacturer's calculation / FOR 2 ( TWO) TANKS
DOC. NO.: |  | TANK MIXER DATA SHEET |  |  |  | SHEET NO. | 2 | OF | 2 | REV. NO. | A